## Reference_Data
Aircraft Reference Data

This sheet covers reference data commonly reported for aircraft. Fill in the values for the specific aircraft model
you are creating a flight model for.

Symbol	Description	Value	Units
S	Wing area	950	sq. ft.
b	Wing span	13.29	ft.
croot	Chord at wing root	40.1	ft.
ctip	Chord at wing tip	3.3	ft.
c	Mean aerodynamic chord	21.8	ft.
t/c	Wing thickness ratio	4.5	%
d	Body diameter	6.4	ft.
ΔLE	Leading edge sweep angle	40	degrees
Δ ¼	¼ chord sweep angle	23	degrees

## Aerodynamic_Coefficients
Aerodynamic Coefficients

This sheet covers data capture of aerodynamic coefficients. Generally this requires a bit of intuitive filling in
of missing data by mapping from coefficient graphs in some report to data values in the spreadsheet.

Coefficient of Lift (CLα) / radian
Mach	Sea Level	15,000 ft	35,000 ft	45,000 ft	55,000 ft			Coefficient of Lift / CLalpha / Mach
0	0.5
0.1	1.5
0.2	2.5
0.3	3.5
0.4	3.9	3.4
0.5	3.9	3.9
0.6	4.2	4.2	2.8
0.7	4.2	4.2	3.8
0.8	4	4	4.4
0.9	4	4.4	5
1	5.1	5.1	5.1	5.1
1.1	4.9	4.9	4.9	4.9	4.9
1.2	4.575	4.575	4.575	4.575	4.575
1.3	4.25	4.25	4.25	4.25	4.25
1.4	3.925	3.925	3.925	3.925	3.925
1.5	3.6	3.6	3.6	3.6	3.6
1.6	3.275	3.275	3.275	3.275	3.275
1.7	2.95	2.95	2.95	2.95	2.95
1.8	2.625	2.625	2.625	2.625	2.625
1.9	2.3	2.3	2.3	2.3
2			1.975	1.975
2.1			1.65	1.65
2.2				1.325

Maximum Coefficient of Lift (CLmax)
Mach	Sea Level	15,000 ft	35,000 ft	45,000 ft	55,000 ft	CLmax		Maximum Coefficient of Lift / CL / Mach
0					0.8
0.1					0.8
0.2					0.8
0.3	0.78					0.78
0.4		0.748				0.75
0.5					0.72
0.6					0.69
0.7					0.66
0.8					0.68
0.9		0.15				0.8
1					1
1.1					1
1.2	0.046					1
1.3					1
1.4					1
1.5					1
1.6					1
1.7					1
1.8					1
1.9					1
2					1
2.1					1
2.2					1

Minimum Coefficient of Drag (CDmin or CD0)					Lift to Drag Ratio (computed)
Mach	Sea Level	15,000 ft	35,000 ft	45,000 ft	55,000 ft	CDmin		Minimum Coefficient of Drag / CD / Mach					Mach	Sea Level	15,000 ft	35,000 ft	45,000 ft	55,000 ft	Lift to Drag Ratio / Aerodynamic efficiency / Mach
0					0.015					0	#DIV/0!	#DIV/0!	#DIV/0!	#DIV/0!	#DIV/0!
0.1					0.015					0.1	#DIV/0!	#DIV/0!	#DIV/0!	#DIV/0!	#DIV/0!
0.2	0.5					0.015					0.2	5	#DIV/0!	#DIV/0!	#DIV/0!	#DIV/0!
0.3	0.09					0.015					0.3	38.88888889	#DIV/0!	#DIV/0!	#DIV/0!	#DIV/0!
0.4	0.04	0.1				0.015					0.4	97.5	34	#DIV/0!	#DIV/0!	#DIV/0!
0.5	0.021	0.045				0.015					0.5	185.7142857	86.66666667	#DIV/0!	#DIV/0!	#DIV/0!
0.6	0.019	0.027	0.12			0.015					0.6	221.0526316	155.5555556	23.33333333	#DIV/0!	#DIV/0!
0.7	0.018	0.02	0.08			0.015					0.7	233.3333333	210	47.5	#DIV/0!	#DIV/0!
0.8	0.015	0.019	0.04	0.1		0.015					0.8	266.6666667	210.5263158	110	0	#DIV/0!
0.9	0.018	0.02	0.035	0.07		0.018					0.9	222.2222222	220	142.8571429	0	#DIV/0!
1	0.045	0.045	0.05	0.075	0.14	0.045					1	113.3333333	113.3333333	102	68	0
1.1	0.05	0.05	0.06	0.08	0.12	0.05					1.1	98	98	81.66666667	61.25	40.83333333
1.2	0.048	0.048	0.065	0.075	0.1	0.048					1.2	95.3125	95.3125	70.38461538	61	45.75
1.3			0.06	0.07	0.09	0.06					1.3	#DIV/0!	#DIV/0!	70.83333333	60.71428571	47.22222222
1.4			0.055	0.065	0.08	0.055					1.4	#DIV/0!	#DIV/0!	71.36363636	60.38461538	49.0625
1.5			0.05	0.055	0.07	0.05					1.5	#DIV/0!	#DIV/0!	72	65.45454545	51.42857143
1.6			0.045	0.051	0.065	0.045					1.6	#DIV/0!	#DIV/0!	72.77777778	64.21568627	50.38461538
1.7			0.04	0.05	0.06	0.04					1.7	#DIV/0!	#DIV/0!	73.75	59	49.16666667
1.8			0.035	0.049	0.055	0.035					1.8	#DIV/0!	#DIV/0!	75	53.57142857	47.72727273
1.9			0.03	0.048	0.052	0.03					1.9	#DIV/0!	#DIV/0!	76.66666667	47.91666667	0
2			0.025	0.0475	0.05	0.025					2	#DIV/0!	#DIV/0!	79	41.57894737	0
2.1			0.02			0.02					2.1	#DIV/0!	#DIV/0!	82.5	#DIV/0!	#DIV/0!
2.2			0.015			0.015					2.2	#DIV/0!	#DIV/0!	0	#DIV/0!	#DIV/0!

Aileron Control Power (roll) Coefficient (Clδa)
Mach	Sea Level	15,000 ft	35,000 ft	45,000 ft	55,000 ft			Aileron Control Power Coefficient (Cl delta a) / Cl delta a / Mach
0	0.049
0.1	0.047
0.2	0.045	0.045	0.045	0.045	0.045
0.3	0.043	0.043	0.043	0.043	0.043
0.4	0.042	0.042	0.042	0.042	0.042
0.5	0.0415	0.0415	0.0415	0.0415	0.0415
0.6	0.041	0.041	0.041	0.041	0.041
0.7	0.041	0.041	0.041	0.041	0.041
0.8	0.041	0.041	0.041	0.041	0.041
0.9	0.041	0.041	0.041	0.041	0.041
1	0.043	0.043	0.043	0.043	0.043
1.1	0.037	0.037	0.037	0.037	0.037
1.2	0.033	0.033	0.033	0.033	0.033
1.3	0.028	0.028	0.028	0.028	0.028
1.4	0.025	0.025	0.025	0.025	0.025
1.5	0.022	0.022	0.022	0.022	0.022
1.6	0.02	0.02	0.02	0.02	0.02
1.7	0.017	0.017	0.017	0.017	0.017
1.8	0.016	0.016	0.016	0.016	0.016
1.9	0.015	0.015	0.015	0.015	0.015
2	0.014	0.014	0.014	0.014	0.014
2.1	0.013	0.013	0.013	0.013	0.013
2.2	0.012	0.012	0.012	0.012	0.012

Roll Damping Coefficient (Clp)
Mach	Sea Level	15,000 ft	35,000 ft	45,000 ft	55,000 ft			Roll Damping Coefficient (Cl p) / Cl p / Mach
0	-0.06
0.1	-0.08
0.2	-0.1
0.3	-0.12
0.4	-0.32	-0.15
0.5	-0.34	-0.29
0.6	-0.33	-0.35	-0.1	-0.1	-0.1
0.7	-0.31	-0.35	-0.24	-0.24	-0.24
0.8	-0.31	-0.35	-0.36	-0.36	-0.36
0.9	-0.33	-0.35	-0.4	-0.4	-0.4
1	-0.38	-0.38	-0.42	-0.42	-0.42
1.1	-0.38	-0.39	-0.39	-0.39	-0.39
1.2		-0.35	-0.38	-0.38	-0.38
1.3			-0.35	-0.35	-0.35
1.4			-0.32	-0.32	-0.32
1.5			-0.31	-0.31	-0.31
1.6			-0.3	-0.3	-0.3
1.7			-0.29	-0.29	-0.29
1.8			-0.28	-0.28	-0.28
1.9			-0.27	-0.27	-0.27
2			-0.26	-0.26	-0.26
2.1			-0.25	-0.25	-0.25
2.2			-0.24	-0.24	-0.24

Wing Pitch Coefficient (Cmα)
Mach	Sea Level	15,000 ft	35,000 ft	45,000 ft	55,000 ft		Wing Pitch Coefficient / C_m_alpha / Mach
0
0.1
0.2
0.3
0.4
0.5
0.6	-1.1	-1.2	-0.8
0.7	-1	-1.1	-1.3
0.8	-0.8	-1	-1.25
0.9	-0.6	-0.8	-1.2
1	-1.35	-1.45	-1.7
1.1	-1.7	-1.8	-1.9
1.2		-1.9	-2	-2.2
1.3		-1.8	-1.9	-2.1
1.4		-1.7	-1.8	-1.95	-2.1
1.5			-1.65	-1.8	-1.9
1.6			-1.5	-1.6	-1.7
1.7			-1.3	-1.4	-1.5
1.8			-1.1	-1.2	-1.3
1.9			-0.85	-0.95	-1.05
2			-0.7	-0.75	-0.8
2.1
2.2

Horizontal Tail Pitch Coefficient (Cmδ)
Mach	Sea Level	15,000 ft	35,000 ft	45,000 ft	55,000 ft		Horizontal Tail Pitch Coefficient / C_m_delta / Mach
0
0.1
0.2
0.3	-1.46
0.4	-1.35
0.5	-1.3		-1.45
0.6	-1.25		-1.5
0.7	-1.2		-1.55
0.8	-1.2		-1.65
0.9	-1.25		-1.8
1	-1.2		-1.7
1.1	-1		-1.5
1.2			-1.4
1.3			-1.2
1.4			-1.1	-1.4
1.5			-1	-1.3
1.6			-0.9	-1.1
1.7			-0.8	-1
1.8			-0.7	-0.9
1.9			-0.6	-0.8
2			-0.55	-0.7
2.1
2.2

Directional Stability Coefficient (Cnβ)
Mach	Sea Level	15,000 ft	35,000 ft	45,000 ft	55,000 ft	Directional Stability Coefficient / C_n_beta / Mach
0
0.1
0.2	0
0.3	0.34
0.4	0.38
0.5	0.34		0.22
0.6	0.3		0.34
0.7	0.28		0.35
0.8	0.29		0.36
0.9	0.34		0.39
1	0.4		0.44
1.1	0.45		0.54
1.2			0.49
1.3			0.43
1.4			0.4
1.5			0.37
1.6			0.3
1.7			0.24
1.8			0.22
1.9			0.19
2			0.17
2.1
2.2

## Engine_Simulation_Data
Engine Simulation Data

This sheet covers data from the NASA jet engine simulator and may be used for recording your results.

Simulation Parameters (dry thrust)
Size
	Diameter		2.433
Inlet
	Pressure Recovery		Mil Spec
Compressor
	Stages		Computed
	Pressure Ratio		18.493
	Efficiency		0.688
	Materials		Stainless Steel
Burner
	Tmax-R		2460
	Pressure Ratio		0.921
	Efficiency		0.926
	Materials		Nickel Alloy
Turbine
	Stages		Computed
	Efficiency		0.909
	Materials		Nickel Alloy
Nozzle
	A8/A2		Computed
	Tmax -R		2497
	Efficiency		0.919
	Materials		Passively Cooled

					Net MIL Thrust Engine Simulation Data / Pounds / Mach

Net Thrust (dry lbs)
Mach	Sea Level	10000 Ft.	20000 Ft.	30000 Ft.	40000 Ft.	50000 Ft.
0	10868	9152	7576	6156	4429	2739
0.2	9884	8404	7017	5746	4152	2567
0.4	9233	7916	6658	5487	3980	2461
0.6	8854	7645	6468	5359	3897	2410
0.7	8750	7578	6429	5338	3887	2403
0.8	8696	7553	6422	5343	3894	2408
0.9	8686	7565	6447	5373	3920	2424
1	8716	7611	6500	5426	3962	2450
1.1	8729	7647	6547	5475	4001	2474
1.2	8741	7686	6598	5530	4045	2501
1.3	8755	7731	6658	5592	4095	2532
1.5	8771	7828	6795	5740	4214	2606
1.8	8626	7903	6989	5982	4418	2732
2	8267	7806	7046	6117	4547	2812

Gross Thrust (dry lbs)					Gross MIL Thrust Engine Simulation Data / Newtons / Mach
Mach	Sea Level	10000 Ft.	20000 Ft.	30000 Ft.	40000 Ft.	50000 Ft.
0	10868	9152	7576	6156	4429	2739
0.2	11074	9312	7697	6247	4491	2777
0.4	11704	9798	8067	6523	4680	2894
0.6	12795	10640	8707	7000	5006	3095
0.7	13533	11208	9138	7321	5224	3230
0.8	14412	11885	9650	7702	5484	3391
0.9	15447	12680	10251	8148	5787	3579
1	16651	13604	10949	8665	6138	3796
1.1	17964	14608	11704	9221	6515	4029
1.2	19427	15723	12539	9835	6930	4285
1.3	21072	16974	13475	10521	7392	4571
1.5	25004	19955	15694	12139	8480	5244
1.8	32877	25888	20084	15319	10607	6559
2	39779	31059	23885	18053	12429	7686

Thrust Specific Fuel Consumption (dry thrust)					Thrust Specific Fuel Consumption / lb / (h-lbf) / Mach
Mach	Sea Level	10000 Ft.
0	0.857	0.857
0.2	0.931	0.95
0.4	0.996	1.039
0.6	1.05	1.131
0.7	1.059	1.176
0.8	1.065	1.151
0.9	1.069	1.02
1	1.069
1.1	1.073
1.2	1.101
1.3
1.5
1.8
2
2.2
2.5
3

Simulation Parameters afterburner)
Size
	Diameter		2.433
Inlet
	Pressure Recovery		Mil Spec
Compressor
	Stages		Computed
	Pressure Ratio		18.738
	Efficiency		0.995
	Materials		Stainless Steel
Burner
	Tmax-R		2460
	Pressure Ratio		0.926
	Efficiency		0.784
	Materials		Nickel Alloy
Turbine
	Stages		Computed
	Efficiency		0.741
	Materials		Nickel Alloy
Nozzle
	A8/A2		Computed
	Tmax -R		2497
	Efficiency		0.919
	Materials		Passively Cooled

Net Thrust (afterburner lbs)
Mach	Sea Level	15,000 ft	35,000 ft	45,000 ft	55,000 ft		Net Thrust / Pounds / Mach
0	15663
0.2	14986
0.4	15134
0.6	16068
0.7	16836
0.8	17812
0.9	19008
1	20434
1.1	22009
1.2	23768
1.3	25732
1.5	30293
1.8	38578
2	44728
2.2
2.5
3

Thrust Specific Fuel Consumption (afterburner)
Mach	Sea Level	15,000 ft	35,000 ft	45,000 ft	55,000 ft
0	1.208					Thrust Specific Fuel Consumption / lb / (h-lbf) / Mach
0.2	1.291
0.4	1.363
0.6	1.423
0.7	1.449
0.8	1.472
0.9	1.493
1	1.513
1.1	1.532
1.2	1.552
1.3	1.571
1.5	1.61
1.8	1.675
2	1.727
2.2
2.5
3

## Computed_Data
Computed Data

This section is used to compute missing data or compute summarized data where there is too much.
For example, The Coefficient of Lift has different values for Mach and altitude, but DCS World SFM
only varies by Mach. Another example is computing the proper induced drag factors, which are
typically not provided by NASA reports.

Coefficient of Lift (CLα) Consolidation
Mach	CL alpha min	CL alpha max	CL alpha avg			Coefficient of Lift Data Consolidation / CL alpha / Mach
0	0.5	0.5	0.5
0.1	1.5	1.5	1.5
0.2	2.5	2.5	2.5
0.3	3.5	3.5	3.5
0.4	3.4	3.9	3.65
0.5	3.9	3.9	3.9
0.6	2.8	4.2	3.733333333
0.7	3.8	4.2	4.066666667
0.8	4	4.4	4.133333333
0.9	4	5	4.466666667
1	5.1	5.1	5.1
1.1	4.9	4.9	4.9
1.2	4.575	4.575	4.575
1.3	4.25	4.25	4.25
1.4	3.925	3.925	3.925
1.5	3.6	3.6	3.6
1.6	3.275	3.275	3.275
1.7	2.95	2.95	2.95
1.8	2.625	2.625	2.625
1.9	2.3	2.3	2.3
2	1.975	1.975	1.975
2.1	1.65	1.65	1.65
2.2	1.325	1.325	1.325

Minimum Drag Coefficient (CDmin) Consolidation
Mach	CDmin					Minimum Drag Coefficient Consolidation / CDmin / Mach
0	0.015
0.1	0.015
0.2	0.015
0.3	0.015
0.4	0.015
0.5	0.015
0.6	0.015
0.7	0.015
0.8	0.015
0.9	0.018
1	0.045
1.1	0.048
1.2	0.049
1.3	0.051
1.4	0.053
1.5	0.05
1.6	0.045
1.7	0.04
1.8	0.035
1.9	0.03
2	0.025
2.1	0.02
2.2	0.015

Aileron Control Power (roll) Coefficient (Clδa) Consolidation
Mach	Clδa min	Clδa max	Clδa avg			Aileron control power coefficient consolidation / Cl delta a / Mach
0	0.049	0.049	0.049
0.1	0.047	0.047	0.047
0.2	0.045	0.045	0.045
0.3	0.043	0.043	0.043
0.4	0.042	0.042	0.042
0.5	0.0415	0.0415	0.0415
0.6	0.041	0.041	0.041
0.7	0.041	0.041	0.041
0.8	0.041	0.041	0.041
0.9	0.041	0.041	0.041
1	0.043	0.043	0.043
1.1	0.037	0.037	0.037
1.2	0.033	0.033	0.033
1.3	0.028	0.028	0.028
1.4	0.025	0.025	0.025
1.5	0.022	0.022	0.022
1.6	0.02	0.02	0.02
1.7	0.017	0.017	0.017
1.8	0.016	0.016	0.016
1.9	0.015	0.015	0.015
2	0.014	0.014	0.014
2.1	0.013	0.013	0.013
2.2	0.012	0.012	0.012

Roll Damping Coefficient (Clp)
Mach	Clp min	Clp max	Clp avg			Roll damping consolidation / Cl p / Mach
0
0.1
0.2	-0.1	-0.1	-0.1
0.3	-0.12	-0.12	-0.12
0.4	-0.32	-0.15	-0.235
0.5	-0.34	-0.29	-0.315
0.6	-0.35	-0.1	-0.196
0.7	-0.35	-0.24	-0.276
0.8	-0.36	-0.31	-0.348
0.9	-0.4	-0.33	-0.376
1	-0.42	-0.38	-0.404
1.1	-0.39	-0.38	-0.388
1.2	-0.38	-0.35	-0.3725
1.3	-0.35	-0.35	-0.35
1.4	-0.32	-0.32	-0.32
1.5	-0.31	-0.31	-0.31
1.6	-0.3	-0.3	-0.3
1.7	-0.29	-0.29	-0.29
1.8	-0.28	-0.28	-0.28
1.9	-0.27	-0.27	-0.27
2	-0.26	-0.26	-0.26
2.1	-0.25	-0.25	-0.25
2.2	-0.24	-0.24	-0.24

Pitch Effectiveness		Required minimum Cmδ		-1.46
Mach	Sea Level	15,000 ft	35,000 ft	45,000 ft	55,000 ft	Pitch Effectiveness (C_m_alpha + C_m_delta) / Effectiveness / Mach
0
0.1
0.2
0.3	-1.46
0.4
0.5
0.6			-2.3
0.7			-2.85
0.8			-2.9
0.9			-3
1			-3.4
1.1			-3.4
1.2
1.3
1.4
1.5
1.6
1.7
1.8
1.9
2
2.1
2.2

Symbol	Description		Value	Units
A	Aspect ratio		0.185920105
lambda	Taper ratio		0.082294264
	Body diameter to wing span ratio		0.481565087
	¼ chord sweep angle		23	degrees	Carried forward from Reference Data for convenience
	Leading edge radius		0.002231348	ft.	Doesn't quite match the .016 inch leading edge radius, but it's close
MAC	Mean Aerodynamic Chord		26.90061444
Cmα	Wing pitch coefficient		-0.8		Select a Mach and altitude from Pitch Effectiveness and enter values from aerodynamics coefficients here
Cmδ	Horizontal tail pitch coefficient		-4.335		Mach 0.9 @ 35,000 ft
Clδa	Aileron control power coefficient		0.9275		Select a Mach and altitude that corresponds to the roll rate selection below
Clp	Aileron damping coefficient		-0.35		Select a Mach and altitude that corresponds to the roll rate selection below
Cnβ	Directional stability coefficient		0.02		Must consolidate to a single value, preferably critical speed and altitude or combat speed and altitude.

Weissinger Wing Planform Efficiency Factor
This factor was looked up based on aspect ratio, taper ratio, and ¼ chord sweep angle.
Typical values are between .9 and 1.0.
See Furlong, G. C. and McHugh, J. G., “A Summary and Analysis of Low Speed Longitudinal Characteristics
of Swept Wings at High Reynolds Number,” NACA RM L52D16, August 1952
e' =	1

Wing efficiency factor
e =	0.768095067

Induced drag factor (subsonic)
K' =	2.228993462

Viscous drag due to lift factor (subsonic)
This factor was looked up based on leading edge radius, chord, and taper ratio. Values range from ~ .02 to .16.
With thin leading edges having higher values and larger taper ratios (no taper) having smaller values.
See Simon, W. E., Ely, W. L., Niedling, L. G., and Voda, J. J., “Prediction of Aircraft Drag Due to Lift,” AF Flight
Dynamics Lab, AFFDL-TR-71-84, Wright-Patterson AFB, Ohio, June 1971.
K''=	0.035

Drag due to lift factor
This table assumes a symmetrical airfoil. See the guide for discussion about non-symmetrical airfoils and
subsonic vs. transonic vs. supersonic drag.

				Supersonic LE	Subsonic Leading Edge Suction Parameter
Mach	K	K'	K”	Beta*cot(ΔLE)	ΔN / ΔNMach1.0	ΔNMach1.0	ΔN
0	2.263993462	2.228993462	0.035
0.1	2.263993462	2.228993462	0.035
0.2	2.263993462	2.228993462	0.035
0.3	2.263993462	2.228993462	0.035
0.4	2.263993462	2.228993462	0.035
0.5	2.263993462	2.228993462	0.035
0.6	2.263993462	2.228993462	0.035
0.7	2.263993462	2.228993462	0.035
0.8	2.263993462	2.228993462	0.035
0.9	2.263993462	2.228993462	0.035
1	2.263993462	2.228993462	0.035
1.1	0.224760783	2.228993462	0.035	0.546130105	0.01	-2.06791503	-0.02067915
1.2	0.218579235	2.228993462	0.035	0.790519902		-2.06791503	0
1.3	0.235294118	2.228993462	0.035	0.989944883		-2.06791503	0
1.4	0.25477707	2.228993462	0.035	1.16767528
1.5	0.277777778	2.228993462	0.035	1.332421023
1.6	0.305343511	2.228993462	0.035	1.48849976
1.7	0.338983051	2.228993462	0.035	1.638390314
1.8	0.380952381	2.228993462	0.035	1.783653453
1.9	0.434782609	2.228993462	0.035	1.925336852
2	0.506329114	2.228993462	0.035	2.064177772
2.1	0.606060606	2.228993462	0.035	2.200714269
2.2	0.754716981	2.228993462	0.035	2.335350561

Roll rate (degr/sec)		20	degrees aileron deflection
Mach	Sea Level	15,000 ft	35,000 ft	45,000 ft	55,000 ft	Min roll rate	Max roll rate	Avg roll rate	15K consolidation		Roll Rate Consolidation / Roll rate (degrees / second) / Mach
0	0
0.1	197.4159752					197.4159752
0.2	302.4244726					302.4244726	302.4244726	302.4244726	302.4244726
0.3	361.2292312					361.2292312	361.2292312	361.2292312	361.2292312
0.4	176.4142757	285.1283704				176.4142757	285.1283704	230.7713231	285.1283704
0.5	205.0754185	182.9864387				182.9864387	205.0754185	194.0309286	182.9864387
0.6	250.4929975	180.7154257	414.5573568	327.4283257	258.1696151	180.7154257	414.5573568	286.2727442	180.7154257
0.7	311.0961421	212.1178348	203.8460398	161.2648383	127.2861808	127.2861808	311.0961421	203.1222072	212.1178348
0.8	355.5384481	244.0385726	157.3235913	124.7009657	98.54986045	98.54986045	355.5384481	196.0302876	244.0385726
0.9	375.7394963	276.5032798	161.5555992	128.3444608	101.5801073	101.5801073	375.7394963	208.7445887	276.5032798
1	380.241296	298.9931312	182.0440198	144.9967466	114.9595547	114.9595547	380.241296	224.2469497	298.9931312
1.1	359.9028081	277.8638889	188.572103	150.6395315	119.6741143	119.6741143	359.9028081	219.3304892	277.8638889
1.2		303.5963324	191.4936757	153.4798963	122.2123487	122.2123487	303.5963324	192.6955633	303.5963324
1.3			194.4419624	156.4149244	124.8761529	124.8761529	194.4419624	158.5776799	194.4419624
1.4			208.123425	168.0937897	134.5958734	134.5958734	208.123425	170.2710294	208.123425
1.5			206.1816751	167.2499892	134.3596726	134.3596726	206.1816751	169.263779	206.1816751
1.6			210.2766916	171.3650542	138.1629266	138.1629266	210.2766916	173.2682241	210.2766916
1.7			199.9053279	163.7129468	132.5128963	132.5128963	199.9053279	165.377057	199.9053279
1.8			209.8722397	172.755801	140.4250654	140.4250654	209.8722397	174.3510354	209.8722397
1.9			218.9664945	181.1932651	147.9480699	147.9480699	218.9664945	182.7026098	218.9664945
2			226.9832096	188.8371211	154.9215168	154.9215168	226.9832096	190.2472825	226.9832096
2.1			233.6939259	195.473231	161.1576313	161.1576313	233.6939259	196.7749294	233.6939259
2.2			238.843367	200.8591628	166.4387583	166.4387583	238.843367	202.0470961	238.843367
					0

Consolidated engine dry thrust
Mach	Min	Max	Average			Consolidated Thrust / Pounds / Mach
0	2739	10868	6820
0.2	2567	9884	6295
0.4	2461	9233	5955.833333
0.6	2410	8854	5772.166667
0.7	2403	8750	5730.833333
0.8	2408	8696	5719.333333
0.9	2424	8686	5735.833333
1	2450	8716	5777.5
1.1	2474	8729	5812.166667
1.2	2501	8741	5850.166667
1.3	2532	8755	5893.833333
1.5	2606	8771	5992.333333
1.8	2732	8626	6108.333333
2	2812	8267	6099.166667
2.1			#DIV/0!
2.2			#DIV/0!

Consolidated TSFC dry thrust
Mach	Min	Max	Average			Consolidated TSFC / TSFC / Mach
0	0.857	0.857	0.857
0.2	0.931	0.95	0.9405
0.4	0.996	1.039	1.0175
0.6	1.05	1.131	1.0905
0.7	1.059	1.176	1.1175
0.8	1.065	1.151	1.108
0.9	1.02	1.069	1.0445
1	1.069	1.069	1.069
1.1	1.073	1.073	1.073
1.2	1.101	1.101	1.101
1.3
1.5
1.8
2
2.1
2.2

Consolidated engine afterburner thrust
Mach	Min	Max	Average	Capped		Consolidated Thrust / Pounds of Thrust / Mach
0	15663	15663	15663	15663
0.2	14986	14986	14986	15663
0.4	15134	15134	15134	15663
0.6	16068	16068	16068	16068
0.7	16836	16836	16836	16836
0.8	17812	17812	17812	17812
0.9	19008	19008	19008	19008
1	20434	20434	20434	20434
1.1	22009	22009	22009	22009
1.2	23768	23768	23768	23768
1.3	25732	25732	25732	25732
1.5	30293	30293	30293	30293
1.8	38578	38578	38578	38578
2	44728	44728	44728	44728
2.1			#DIV/0!	44728
2.2			#DIV/0!	44728

Consolidated TSFC afterburner thrust
Mach	Min	Max	Average	Capped		Consolidated TSFC / TSFC / Mach
0	1.208	1.208	1.208	1.208
0.2	1.291	1.291	1.291	1.291
0.4	1.363	1.363	1.363	1.363
0.6	1.423	1.423	1.423	1.423
0.7	1.449	1.449	1.449	1.449
0.8	1.472	1.472	1.472	1.472
0.9	1.493	1.493	1.493	1.493
1	1.513	1.513	1.513	1.513
1.1	1.532	1.532	1.532	1.532
1.2	1.552	1.552	1.552	1.552
1.3	1.571	1.571	1.571	1.571
1.5	1.61	1.61	1.61	1.61
1.8	1.675	1.675	1.675	1.675
2	1.727	1.727	1.727	1.727
2.1
2.2

Lift and Drag Devices
NASA Power on approach speed:			170	kts = Mach	0.257011555
NASA Power on approach CLα:			3.44	/ radian with full flaps. Interpolated CLα:			3.07011555	/ radian in normal flight. Adjust formula if Mach is not between 0.2 and 0.3
NASA Power on approach CDα:			0.45	/ radian with full flaps. Interpolated CDα:			0.266252625	/ radian in normal flight. Adjust formula if Mach is not between 0.2 and 0.3
Delta flap lift:		0.36988445
Delta flap drag:		0.183747375

Number of main wheels:		2
Main wheel frontal area:		0.5249344	ft2 or	0.16	m2
Number of nose wheels:		1
Nose wheel frontal area:		0.2624672	ft2 or	0.08	m2
Number of main struts:		2
Main struts frontal area:		0.3937008	ft2 or	0.12	m2
Number of nose wheel struts:		1
Nose wheel strut frontal area:		0.1968504	ft2 or	0.06	m2
Landing gear delta drag:		0.001346871

Number of air brake panels:		2
Air brake panel frontal area:		1.2795276	ft2 or	0.39	m2
Delta air brake drag:		0.002799419

## DCS_World_SFM
DCS World Simple Flight Model

This section provides a mapping of the aerodynamic coefficients into the DCS World Simple Flight Model.
A number of compromises must be made in order to convert real world data into a model suitable for use
in the SFM. Typically, this involves either choosing a particular altitude to model or averaging across
all altitudes.

Reference params
Empty Weight		6350	Kg	13999.337	Lbs
Max fuel		2641	Kg	5822.40142	Lbs

Validation params
Take off flaps		0.5				0=none, .5=half flaps, 1=full flaps
Manuever flaps		0.5				0=no combat flaps, .5=half flaps
Minimum landing fuel		1500	Lbs
Usable lift		0.8				MILSTD says only 80% of AOA induced lift will be used on T/O and LDG to provide safety margin

SFM Data param
Cy0	0	Always zero for symmetrical airfoil wings
Mzalfa	4.335	Tail pitch coefficient. Note swap of alfa and delta terms and inversion of sign
Mzalfadt	0.8	Wing pitch coefficient. Note swap of alfa and delta terms and inversion of sign
kjx	3.549397162	Roll acceleration rate in rad/sec. DCSW expects a positive value.
kjz	0.00125	All planes use 0.00125
Czbe	-0.02	Directional stability coefficient. DCSW expects negative value.
cx_gear	0.001346871	Coefficient of drag delta for landing gear
cx_flap	0.183747375	Coefficient of drag delta for full flaps
cy_flap	0.36988445	Coefficient of lift delta for full flaps
cx_brk	0.002799419	Coefficient of drag delta for air brakes
					Maximum AOA
table_data					Critical Speed Validation (Sea Level, standard atmosphere, no external stores)					Lift to Drag Ratio
M	Cx0	Cya (per degree)	B	B4	Omxmax	Aldop	Cymax	Flap Corrected Cymax		Stall alpha (degrees)	MILSTD limited Max alpha (degrees)	Flap Corrected Stall alpha (degrees)		Mach	Interpolated Cymax	Kts	T/O Weight (lbs)	Take Off Lift	Ldg Weight	Landing Lift		Mach	Lift	Drag	Lift / Drag		Lift to Drag Ratio / Aerodynamic efficiency / Mach
0	0.015	0.008726646	2.263993462	0	0	15	0.8	1.16988445		91.67324722	73.33859778			0.196529369	0.8	130	19821.73842	42829.11294	15499.337	50871.1191		0	0.5	0.015172413	32.95454726
0.1	0.015	0.026179939	2.263993462	0	3.445558763	15	0.8	1.16988445		30.55774907	24.44619926			0.211647012	0.797670598	140	19821.73842	49554.15981	15499.337	58880.98353		0.1	1.5	0.016551717	90.62504097
0.2	0.015	0.043633231	2.263993462	0	5.278302786	15	0.8	1.16988445		18.33464944	14.66771956			0.226764656	0.794647069	150	19821.73842	56711.11247	15499.337	67417.92541		0.2	2.5	0.019310324	129.4644251
0.3	0.015	0.061086524	2.263993462	0	6.304639438	15	0.78	1.14988445		12.76877372	10.21501898			0.2418823	0.79162354	160	19821.73842	64325.48647	15499.337	76507.4603		0.3	3.5	0.023448235	149.2649652
0.4	0.015	0.063704518	2.263993462	0	4.976428855	15	0.75	0.934942225		11.77310538		14.67623112		0.256999944	0.788600011	170	19821.73842	72392.61407	15499.337	86144.92047		0.4	3.65	0.024187887	150.90198
0.5	0.015	0.068067841	2.263993462	0	3.193715843	15	0.72	0.904942225		10.57768237		13.29471031		0.272117587	0.785576483	180	19821.73842	80907.82753	15499.337	96325.63816		0.5	3.9	0.025489605	153.0035504
0.6	0.015	0.065158959	2.263993462	0	3.154079188	15	0.69	0.874942225		10.58948782		13.42781165		0.287235231	0.782552954	190	19821.73842	89866.4591	15499.337	107044.9456		0.6	3.733333333	0.024612214	151.6862037
0.7	0.015	0.070976723	2.263993462	0	3.702154619	15	0.66	0.844942225		9.298823232		11.90449756		0.302352875	0.779294138	200	19821.73842	99239.62515	15499.337	118273.9593		0.7	4.066666667	0.026405309	154.0094331
0.8	0.015	0.072140276	2.263993462	0	4.259276594	15	0.68	0.864942225		9.426079855		11.98972718		0.317470519	0.774758844	210	19821.73842	108897.068	15499.337	129882.4214		0.8	4.133333333	0.026782319	154.3306756
0.9	0.018	0.07795804	2.263993462	0	4.825892625	15	0.8	0.984942225		10.26193066		12.63426102		0.332588162	0.770223551	220	19821.73842	118950.3525	15499.337	141981.8968		0.9	4.466666667	0.031759321	140.6411277
1	0.045	0.089011792	2.263993462	0	5.21841458	15	1	1.184942225		11.23446657		13.31219382			0.8	230	19821.73842	134062.7263	15499.337	159235.6332		1	5.1	0.062937845	81.03232702
1.05	0.0465	0.087266463	1.244377122	0	5.034027157	15	1	1.184942225		11.4591559		13.57843769			0.8	240	19821.73842	145973.7814	15499.337	173383.2225		1.05	5	0.055976474	89.32324009
1.1	0.048	0.085521133	0.224760783	0	4.849639734	15	1	1.184942225		11.69301623		13.85554867			0.8	250	19821.73842	158391.6899	15499.337	188132.8369		1.1	4.9	0.04964387	98.70302243
1.2	0.049	0.079848813	0.218579235	0	5.298755597	15	1	1		12.52366765		12.52366765					1.2	4.575	0.050393625	90.78529333
1.3	0.051	0.074176493	0.235294118	0	3.393652448	15	1	1		13.48135989		13.48135989	Speed vs. Lift / Pounds / Knots					1.3	4.25	0.052294624	81.27030414
1.4	0.053	0.068504173	0.25477707	0	3.632439016	14.5	1	1		14.59765083		14.59765083					1.4	3.925	0.054195623	72.42282228
1.5	0.05	0.062831853	0.277777778	0	3.598549088	13	1	1		15.91549431		15.91549431					1.5	3.6	0.051096623	70.45475433
1.6	0.045	0.057159533	0.305343511	0	3.670020609	12.5	1	0.9		17.49489451		15.74540506					1.6	3.275	0.045997622	71.19933279
1.7	0.04	0.051487213	0.338983051	0	3.489006164	12	1	0.8		19.42229814		15.53783851					1.7	2.95	0.040898621	72.12957063
1.8	0.035	0.045814893	0.380952381	0	3.662961591	11.4	1	0.7		21.82696362		15.27887454					1.8	2.625	0.035799621	73.32479917
1.9	0.03	0.040142573	0.434782609	0	3.821686281	10.8	1	0.6		24.91120848		14.94672509					1.9	2.3	0.03070062	74.91705363
2	0.025	0.034470253	0.506329114	0	3.961604353	10.2	1	0.6		29.01052127		17.40631276					2	1.975	0.025601619	77.14355756
2.1	0.02	0.028797933	0.606060606	0	4.078728449	9.6	1	0.6		34.72471486		20.83482891					1.65	0.020502619	80.47752439
2.2	0.015	0.023125613	0.754716981	0	4.168603151	9	1	0.6		43.24209775		25.94525865					1.325	0.015403618	86.01875176

Engine
Nmg	67.5	Idle thrust RPM
MinRUD	0	Always zero for current models
MaxRUD	1	Always one for current models
MaksRUD	0.85	MIL power setting or 1 for non-afterburning
ForsRUD	0.91	Fraction of throttle position for AB start, 1 if non-afterburning
dcx_eng	0.0085	Engine drag coefficient, but the current models use either 0.0085 or 0.0144. Take your pick.
hMaxEng
cemax
cefor
dpdh_m		Start with 2000 – 3000, but see guide for additional information.
dpdh_f		Start with 2000 – 3000, but see guide for additional information.

table_data (kN)
M	Pmax	Pfor	Tuned Dry	Tuned AB
0	48445	69818.89043	48445	68781			Engine Thrust / Newtons / Mach
0.2	44059	66801.11677	44059	67776
0.4	41157	67460.83686	41157	69410
0.6	39467	71624.20555	42467	74549
0.7	39004	75047.61791	41004	78947
0.8	38763	79398.20445	41763	84276
0.9	38718	84729.456	42718	85153
1	38852	91085.94823	41852	87507
1.1	38910	98106.61811	38910	87777
1.2	38964	105947.4805	38964	92411
1.3	39026	114702.1445	39026	97503
1.5	39097	135033.1129	39097	109155
1.8	38451	171964.0653	38451	109458
2	36851	199378.1096	36851	105541
2.1	#DIV/0!	0
2.2	#DIV/0!	0
3

## Constants
Constants

This section provides named constants and data.

Beta
SQRT(1-M^2) for M < 1 or SQRT(M^2-1) for M > 1
Mach	Beta
0	1
0.1	0.994987437
0.2	0.979795897
0.3	0.953939201
0.4	0.916515139
0.5	0.866025404
0.6	0.8
0.7	0.714142843
0.8	0.6
0.9	0.435889894
1	0
1.1	0.458257569
1.2	0.663324958
1.3	0.830662386
1.4	0.979795897
1.5	1.118033989
1.6	1.2489996
1.7	1.374772708
1.8	1.496662955
1.9	1.615549442
2	1.732050808
2.1	1.846618531
2.2	1.959591794

Calibrated airspeed (fps)
Mach	Sea Level	15,000 ft	35,000 ft	45,000 ft	55,000 ft
0
0.1	111.6450345
0.2	223.290069	168.1046924	108.727555	85.55100617
0.3	334.9351034	252.8286069	163.8635166	129.007794
0.4	446.5801379	338.335361	219.9183745	173.2799855	136.4195666
0.5	558.2251723	424.848213	277.1849129	218.6352692	172.2425065
0.6	669.8702069	512.5596358	335.9431264	265.3367347	209.2118405
0.7	781.5152413	601.6256759	396.4556881	313.6404441	247.556099
0.8	893.1602758	692.1618418	458.962799	363.7922564	287.5011905
0.9	1004.80531	784.2408573	523.6765642	416.023874	329.2682014
1	1116.450345	877.8925064	590.7751801	470.5481629	373.0704898
1.1	1228.095379	973.1056234	660.3973427	527.553889	419.1100689
1.2	1339.740414	1069.832076	732.6373946	587.2001307	467.5733357
1.3	1451.385448	1167.992373	807.5417751	649.6107327	518.6262727
1.4	1563.030483	1267.482377	885.1073017	714.869269	572.4093302
1.5	1674.675517	1368.180501	965.2816856	783.0150348	629.03229
1.6	1786.320552	1469.954805	1047.966462	854.0405886	688.5694855
1.7	1897.965586	1572.669462	1133.022241	927.891277	751.0558144
1.8		1676.190261	1220.275903	1004.46701	816.4839898
1.9		1780.388918	1309.529121	1083.626322	884.8034321
2		1885.146187	1400.567468	1165.192479	955.9210875
2.1		1990.353825	1493.169363	1248.961173	1029.704288
2.2		2095.915591	1587.114174	1334.709137	1105.985549

Conversion
Knots to Ft / sec		1.68781		Meters to feet	3.28084
Kg to Pound		2.20462
Pounds to kN		4.457568182

Standard Atmosphere
Altitude (ft)	Pressure (ρ, sl/ft3)	Speed of Sound (fps)
0	0.0023769	1116.4
1000	0.002308	1112.6
2000	0.002241	1108.7
3000	0.002175	1104.9
4000	0.002111	1101					0.001267
5000	0.002043	1097.1
6000	0.001987	1093.2
7000	0.001927	1089.3
8000	0.001869	1085.3
9000	0.001811	1081.4
10000	0.001756	1077.4
11000	0.001701	1073.4
12000	0.001648	1069.4
13000	0.001596	1065.4
14000	0.001546	1061.4
15000	0.001496	1057.4
16000	0.001448	1053.3
17000	0.001401	1049.2
18000	0.001355	1045.1
19000	0.001311	1041
20000	0.001267	1036.9

Dpdh_m variations by max speed and alt					Dpdh_m variation of speed vs altitude / Airspeed (KPH) / Altitude (m)
Altitude	Dpdh_m 0	Dpdh_m 1000	2000	3000	4000	5000	6000	7000	8000	9000
0	1190	1190	1190	1190	1190	1190
1000	1140	1130	1130	1130	1130	1120
2000	1100	1080	1070	1070	1060	1050
3000	1070	1040	1030	1010	1000	990
4000	1050	1020	990	950	940	920
5000	1070	990	950	900	870	850
6000	1030	1000	910	850	810	790
7000	990	950	890	800	750	710
8000	970	910	870	740	690
9000	1000	870	820	690	620
10000	1170	870	770	620
11000	1120	1060	720	570
12000	1040	980	660	510
13000	950	900	600	450
14000	880	830	550
15000	810	760
16000	740

kjz Pitch Rate Variations by Altitude and kjz Value at Mach 0.9					Pitch Rate Variations by Altitude and kjz Value / rads/sec / Altitude (ft)
Altitude	0.0001	0.001	0.01	0.1	1	10	100
40000	0.04	0.05	0.05	0.05	0.05	0.05
20000	0.14	0.14	0.15	0.14	0.15	0.15
1000	0.27	0.27	0.27	0.27	0.27	0.27
	4 sec					4 sec

kjz Pitch Rate Variations by Mach and kjz Value at 1,000 feet					Pitch Rate Variations by Mach and kjz / rads/sec / Mach
Mach	0.0001	10
0.6	0.17	0.17
0.8	0.24	0.25
1	0.18	0.18
1.2	0.15	0.15

	0.20 @ M1?

Drag constants (see http://faculty.dwc.edu/sadraey/Chapter%203.%20Drag%20Force%20and%20its%20Coefficient.pdf)
Wheel drag	0.3	If wheels are covered by a fairing, use 0.15, otherwise 0.3
Strut drag	0.9	Value is 0.6 to 2.5 depending on rod shape
Air brake drag	1.039230485	Flat plate drag is roughly 1.1 – 1.3 when normal is to the flow. It will be smaller for angled plates
		For rounded fuselage panels, use 1.2 for convex face normal to the flow and less for something angled to the flow

## Flight_Test_Data
Performance Envelope
Mach	F-104 Actual MIL Power	F-104 Actual Afterburner	F-104T MIL Power dpdh_m 2000	F-104T Afterburner @ 3000	F-104T MIL dpdh_m 2250 +2 to 4 kN	F-104T MIL dpdh_m 1750	F-104T MIL dpdh_m 1750 +3 kN	F-104T Afterburner @3000 + tuning	F-104T Afterburner @5000 + tuning	F-104T Flight Envelope / Altitude (ft) / Mach
0.4	20000
0.6	38000
0.63	40000
0.66	42000	42000
0.7	40000
0.8	43000	50000
0.9	45000	52000
0.95	43000
0.99	36000
0.99	15000
0.96	0
1		51000
1.1		50000
1.2		52000
1.3		54000
1.5		56000
1.8		58000
2		60000
2		36000
1.8		25000
1.13		0
1.3
0.39			19685
0.41			29528
0.42			32841
0.46			36089
0.49			38024
0.84			42979
0.84			42651
0.88			39370
0.9			36122
0.91			32808
0.91			29528
0.92			26247
0.92			22966
0.93			19685
0.93			16404
0.93			13123
0.935			9843
0.94			6562
0.94			3281
0.94			0
0.4					20584
0.6					38147
0.7					39668
0.8					42453
0.9					44545
0.95					42672
0.978					39383
0.997					36102
1.003					32825
1.006					29549
0.995					19694
0.9					39391
0.864					42676
0.941					36110
0.935					32818
0.94					29549
0.933					19718
0.935					9863
0.948					135
0.978					47584
1.018					44302
1.032					42671
1.056					39388
1.074					36106
1.067					32837
1.055					29555
1.028					22986
1.013					19696
0.989					13143
0.983					9860
0.96					135
0.8
0.9
1
1.1
1.2
1.3
1.5
1.8
2
2
1.16
0.8
0.9
1
1.1
1.2
1.3
1.5
1.8
2
2
1.16
0.8				53433
0.9				57915
1				58380
1.1				58116
1.2				58180
1.3				57623
1.5				59381
1.8				59962
2				60786
2				36000
0.8
0.9
1
1.1
1.2
1.3
1.5
1.8
2
2
0.9
1
1.1
1.2
1.3
1.5
1.8
2
2
0.8					50900
0.9					51969
1					52569
1.1					52246
1.2					54319
1.3					57738			3738	0.930777778	84042	78224.426
1.5					57168
1.8					57825
2					61337
2.2					30000
1.7					20000
1.248					10000
1.144					135
0.8					49906	-94	-94	1.00188	84276	84276
0.9					51723	-277	-277	1.005326923	85153	85606.60348
1					51072	72	72	0.998588235	87507	87383.46071
1.1					50166	166	166	0.99668	87777	87485.58036
1.2					51802	-198	-198	1.003807692	92411	92762.87265
1.3					54361	361	361	0.993314815	97503	96851.17439
1.5					56793	793	793	0.985839286	109155	107609.2872
1.8					57842	-158	-158	1.002724138	109458	109756.1787
2					59981	-19	-19	1.000316667	105541	105574.4213
2.01					36000
1.9					30000	-6000	-6000	1.166666667	100854	117663
1.7					20000	-5000	-5000	1.2	100855	121026
1.421					10000	10000	10000	#DIV/0!	100856	#DIV/0!
1.144					150	150

## SFM_Data_Reference
SFM Data

AC ID	Aircraft	Mzalfa	Mzalfadt
1	mig-23	4.355	0.8
2	mig-29	4.355	0.8
3	su-27	4.355	0.8
4	su-33	4.355	0.8
5	f-14	4.355	0.8
6	f-15	6	1
7	f-16	4.355	0.8
8	MiG-25RBT	4.355	0.8
9	mig-31	4.355	0.8
10	tornado	6.6	1
11	mig-27	4.355	0.8
12	su-24	4.355	0.8
13	su-30	4.355	0.8
14	fa-18	4.355	0.8
15	f-111	4.355	0.8
16	su-25	6.6	1
17	a-10a	6.6	1
18	tu-160	6.6	1
19	b-1	6.6	1
20	su-34	4.355	0.8
21	tu-95	6.6	1
22	tu-142	6.6	1
23	b-52	6.6	1
24	MiG-25PD	4.355	0.8
25	tu-22m3	6.6	1
26	a-50	6.6	1
27	e-3	4.355	0.8
28	il-78	6.6	1
29	kc-10	6.6	1
30	il-76	6.6	1
31	c-130	6.6	1
32	mig-29k	4.355	0.8
33	s-3r	6.6	1
34	mirage-2000	6.6	1
35	tu-143	4.355	0.8
36	tu-141	4.355	0.8
37	f-117	6.6	1
38	su-39	6.6	1
39	an-26b	6.6	1
40	an-30m	6.6	1
41	e-2	4.355	0.8
42	s-3r	6.6	1
43	av-8b	4.355	0.8
44	ea-6b	4.355	0.8
45	f-4e	4.355	0.8
46	f-5e	4.355	0.8
47	c-17	6.6	1
48	su-17m4	4.355	0.8
49	mig-29g	4.355	0.8
50	mig-29c	4.355	0.8
51	su-24mr	4.355	0.8
52	f-16a	4.355	0.8
53	fa-18c	4.355	0.8
54	su-25t	6.6	1
55	rg-1a	6.6	1
56	tornado ids	6.6	1
57	yak-40	6.6	1
58	a-10c	6.6	1
59	f-15e	6	1
60	kc-135	4.355	0.8
61	l-39za	4.355	0.8
62	p-51b	4.355	0.8
63	p-51d
64	C-101	5	1
65	F-86	4.355	0.8
66	Hawk	4.355	0.8
67	MiG-15bis	4.355	0.8
68	MQ-9 Reaper	6.6	1
69	Bf-109K-4	4.355	0.8
70	FW-190D9	4.355	0.8
71	TF-51D	4.355	0.8
72	Hawk	4.355	0.8
73
74
75
76
77
78
79
80
81
82
83
84
85
86
87
88
89
90
91
92
93
94
95
96
97
98
99
100
101
102
103
104
105
106
107
108
109
110
111
112
113
114
115